## Rapitest
Notes
Samples were predominantly clay, settling time will be longer
A lot of shells were found in the soil samples, which may result in a higher pH
For pH 4 pipets of water = … mL
For NPK solution 25 pipets of water = … mL
For NPK solutions 5 scoops of soil = … mg
Times for pH means how long the process of measuring pH
Settling time = time for clay to settle in water before NPK analyses
Settling time for SampleID A: solution was made when soil sample was not yet dry, which resulted in longer settling time
Settling time for SampleID B: Soil sample was completely dry which resulted in lower settling time
Conduction time has been rounded up to the nearest half a minute
Time to make solution has been rounded up to the nearest minute
Developing time was the same for N, P, K tests, therefore only one developing time column was added**
Test time pH = Conduction time + Developing time
Test time NPK = Conduction time + Conduction N + Conduction P + Conduction K
Total time = Test time of all four test (pH, , P, K) + time to make solution *
*Settling time (H2O) has been excluded from total test time because this strongly varies and is mostly influenced by soil texture and dry/wet condition of sample
**Developing time was 10 minutes for all NPK tests, however the color deveopment for N, P, and K test happpened almost simlutaniously where a standard time of 11 minutes has been chosen
SampleID | Conduction time pH | Acidity [pH] | Developing Time pH (min) | Making soil solution | Settling time (H2O) | Conduction N (min) | Nitrogen (N) | Conduction P (min) | Phosporus (P) | Conduction K (min) | Potassium (K) | Developing time NPK** (min)
A03.1 | 9 | 7.5 | 1 | 16 | 1305 | 6 | Deficient | 5 | Adequate | 6 | Adequate | 11
A03.2 | 7 | 7.5 | 1 | 12 | 1335 | 7 | Deficient | 4 | Adequate | 5 | Adequate | 11
A12.1 | 7 | 7.5 | 1 | 13 | 1350 | 5 | Sufficient | 4 | Sufficient | 4 | Deficient | 11
A12.2 | 7 | 7.5 | 1 | 13 | 1380 | 3 | Sufficient | 4 | Sufficient | 4 | Deficient | 11
B02.1 | 8 | 7.5 | 1 | 11 | 220 | 4 | Adequate | 4 | Adequate | 4 | Adequate | 11
B02.2 | 6 | 7.5 | 1 | 11 | 230 | 4 | Adequate | 4 | Adequate | 3 | Adequate | 11
B09.1 | 5 | 7.5 | 1 | 11 | 240 | 4 | Sufficient | 5 | Sufficient | 4 | Deficient | 11
B09.2 | 5 | 7.5 | 1 | 13 | 250 | 4 | Sufficient | 3 | Sufficient | 4 | Deficient | 11
B18.1 | 5 | 7.5 | 1 | 12 | 265 | 5 | Sufficient | 3 | Adequate | 4 | Deficient | 11
B18.2 | 5 | 7.5 | 1 | 12 | 275 | 5 | Sufficient | 3 | Adequate | 4 | Deficient | 11
Date: |  | 14/04/2021 (SampleID A03.1 to A12.2)
15/04/2021 (SampleID B02.1 to B18.2)
SampleID | Test time pH | Making soil solution | Test time NPK | 8 | Total time*
A03.1 | 10 | 16 | 28 | 1349 | 1359
A03.2 | 8 | 12 | 27 | 1374 | 1382
A12.1 | 8 | 13 | 24 | 1387 | 1395
A12.2 | 8 | 13 | 22 | 1415 | 1423
B02.1 | 9 | 11 | 23 | 254 | 263
B02.2 | 7 | 11 | 22 | 263 | 270
B09.1 | 6 | 11 | 24 | 275 | 281
B09.2 | 6 | 13 | 22 | 285 | 291
B18.1 | 6 | 12 | 23 | 300 | 306
B18.2 | 6 | 12 | 12 | 299 | 305
Average | 7.4 | 12.4 | 22.7 | 720.1 | 727.5
SampleID | Nitrate | Phosphate | Potassium
A03.1 | Low | Medium | Medium
A03.2 | Low | Medium | Medium
A12.1 | Medium | Medium | Low
A12.2 | Medium | Medium | Low
B02.1 | Medium | Medium | Medium
B02.2 | Medium | Medium | Medium
B09.1 | Medium | Medium | Low
B09.2 | Medium | Medium | Low
B18.1 | Medium | Medium | Low
B18.2 | Medium | Medium | Low

## LusterLeaf
Notes
Samples were predominantly clay, settling time will be longer
Nitrogen was measured in nitrate (NO3)
Phophorus was measured in phosphate (PO4)
Kalium was measured in potassium (K+)
For this test kit there was no settling time (H2O) because the filtering device made settling obsolete
Filtering device was prepared with two filters because of clay rich soil samples
Conduction time was rounded up to the nearest minute
Phosphorus results where read right away, so no developing time
*Cleaning filtering device has to be done 2 times per subsample: between N test and P test, and between P test and K test. Each time cleaning filter device took +/- 2 minutes
SampleID | Conduction pH (min) | Acidity [pH] | Developing time pH (min) | Conduction N (min) | Nitrate (N) | Developing time N (min) | Conduction P (min) | Phosporus (P) | Conduction K (min) | Potassium (K) | Developing time K
A03.1 | 4 | 7.5 | 1 | 7 | Depleted | 5 | 7 | Depleted | 4 | Depleted | 5
A03.2 | 4 | 7.5 | 1 | 7 | Depleted | 5 | 8 | Depleted | 6 | Depleted | 5
A05.1 | 4 | 7.5 | 1 | 5 | Depleted | 5 | 5 | Depleted | 6 | Depleted | 5
A05.2 | 4 | 7.5 | 1 | 6 | Depleted | 5 | 4 | Depleted | 6 | Depleted | 5
A12.1 | 5 | 7.5 | 1 | 6 | Depleted | 5 | 5 | Depleted | 7 | Depleted | 5
A12.2 | 5 | 7.5 | 1 | 6 | Depleted | 5 | 3 | Depleted | 6 | Depleted | 5
A15.1 | 4 | 7.5 | 1 | 5 | Depleted | 5 | 3 | Depleted | 5 | Depleted | 5
A15.2 | 5 | 7.5 | 1 | 5 | Depleted | 5 | 3 | Depleted | 7 | Depleted | 5
A17.1 | 5 | 7.5 | 1 | 4 | Depleted | 5 | 5 | Depleted | 7 | Depleted | 5
A17.2 | 3 | 7.5 | 1 | 5 | Depleted | 5 | 4 | Depleted | 4 | Depleted | 5
B02.1 | 3 | 7.5 | 1 | 5 | Depleted | 5 | 4 | Depleted | 4 | Depleted | 5
B02.2 | 3 | 7.5 | 1 | 6 | Depleted | 5 | 4 | Depleted | 6 | Depleted | 5
B09.1 | 3 | 7.5 | 1 | 4 | Depleted | 5 | 4 | Depleted | 6 | Depleted | 5
B09.2 | 3 | 7.5 | 1 | 4 | Depleted | 5 | 4 | Depleted | 6 | Depleted | 5
B13.1 | 3 | 7.5 | 1 | 5 | Depleted | 5 | 4 | Depleted | 6 | Depleted | 5
B13.2 | 3 | 7.5 | 1 | 4 | Depleted | 5 | 4 | Depleted | 6 | Depleted | 5
B16.1 | 3 | 7.5 | 1 | 4 | Depleted | 5 | 5 | Depleted | 5 | Depleted | 5
B16.2 | 3 | 7.5 | 1 | 4 | Depleted | 5 | 5 | Depleted | 5 | Depleted | 5
B18.1 | 4 | 7.5 | 1 | 4 | Depleted | 5 | 6 | Depleted | 4 | Depleted | 5
B18.2 | 5 | 7.5 | 1 | 4 | Depleted | 5 | 3 | Depleted | 4 | Depleted | 5
BL
Date: | 23/04/2021 - Samples A03.1 to A15.2
24/04/2021 - Samples A17.1 to B18.2
SampleID | Test time pH | Test time N | Test time P | Test time K | *Cleaning filter device | Test Time NPK | Total time
A03.1 | 5 | 12 | 7 | 9 | 6 | 34 | 39
A03.2 | 5 | 12 | 8 | 11 | 6 | 37 | 42
A05.1 | 5 | 10 | 5 | 11 | 6 | 32 | 37
A05.2 | 5 | 11 | 4 | 11 | 6 | 32 | 37
A12.1 | 6 | 11 | 5 | 12 | 6 | 34 | 40
A12.2 | 6 | 11 | 3 | 11 | 6 | 31 | 37
A15.1 | 5 | 10 | 3 | 10 | 6 | 29 | 34
A15.2 | 6 | 10 | 3 | 12 | 6 | 31 | 37
A17.1 | 6 | 9 | 5 | 12 | 6 | 32 | 38
A17.2 | 4 | 10 | 4 | 9 | 6 | 29 | 33
B02.1 | 4 | 10 | 4 | 9 | 6 | 29 | 33
B02.2 | 4 | 11 | 4 | 11 | 6 | 32 | 36
B09.1 | 4 | 9 | 4 | 11 | 6 | 30 | 34
B09.2 | 4 | 9 | 4 | 11 | 6 | 30 | 34
B13.1 | 4 | 10 | 4 | 11 | 6 | 31 | 35
B13.2 | 4 | 9 | 4 | 11 | 6 | 30 | 33.5
B16.1 | 4 | 9 | 5 | 10 | 6 | 30 | 34
B16.2 | 4 | 9 | 5 | 10 | 6 | 30 | 34
B18.1 | 5 | 9 | 6 | 9 | 6 | 30 | 35
B18.2 | 6 | 9 | 3 | 9 | 6 | 27 | 33
Average | [5 empty] | 31 | 35.775
SampleID | Nitrate | Phosphate | Potassium
A03.1 | Low | Low | Low
A03.2 | Low | Low | Low
A05.1 | Low | Low | Low
A05.2 | Low | Low | Low
A12.1 | Low | Low | Low
A12.2 | Low | Low | Low
A15.1 | Low | Low | Low
A15.2 | Low | Low | Low
A17.1 | Low | Low | Low
A17.2 | Low | Low | Low
B02.1 | Low | Low | Low
B02.2 | Low | Low | Low
B09.1 | Low | Low | Low
B09.2 | Low | Low | Low
B13.1 | Low | Low | Low
B13.2 | Low | Low | Low
B16.1 | Low | Low | Low
B16.2 | Low | Low | Low
B18.1 | Low | Low | Low
B18.2 | Low | Low | Low

## Milwaukee
Notes
Average time was rounded up to the nearest minute
Soil solution for duplicate subsamples was made simultaniously, wherefore soil solution making (min) = total time rounded up to the nearest minute/2
Solution was made out of 7,5 mL of MT 5015 Extraction Solution and 9 scoops = … mg of soil
Developing time was added up to conduction time because developing time was 30 seconds
Conduction & developing time was rounded to the nearest minute
Total test time = Making soil solution + Settling time + Conduction & Development N, P, K
SampleID | Making soil solution (min) | Settling time (min) | Conduction N | Nitrogen (N) | Conduction P | Phosporus (P) | Conduction K | Potassium (K) | Developing time NPK (min)
A03.1 | 2.5 | 9 | 2.5 | Low | 2 | Low | 3 | Low | 1.5
A03.2 | 2.5 | 12 | 2.5 | Low | 2 | Low | 2.5 | Low | 1.5
A05.1 | 3 | 5 | 2 | Low | 2.5 | Medium | 2.5 | Low | 1.5
A05.2 | 3 | 14 | 2 | Low | 2.5 | Low | 2.5 | Low | 1.5
A12.1 | 2.5 | 7 | 2 | Medium | 2.5 | Low | 2.5 | Low | 1.5
A12.2 | 2.5 | 17 | 2 | Medium | 2 | Low | 2.5 | Low | 1.5
A15.1 | 2.5 | 7 | 2 | Low | 2 | Low | 2.5 | High | 1.5
A15.2 | 2.5 | 12 | 2 | Low | 2 | Low | 3 | High | 1.5
A17.1 | 2.5 | 5 | 2 | Low | 2 | Low | 2.5 | High | 1.5
A17.2 | 2.5 | 10 | 1.5 | Low | 2 | Low | 3 | High | 1.5
B02.1 | 3 | 7 | 2 | Low | 2 | Low | 3 | Low | 1.5
B02.2 | 3 | 16 | 1.5 | Medium | 2 | Low | 3 | Low | 1.5
B09.1 | 2.5 | 5 | 2 | Medium | 2 | Medium | 3 | Medium | 1.5
B09.2 | 2.5 | 17 | 2 | Medium | 1.5 | Medium | 3 | Medium | 1.5
B13.1 | 2.5 | 9 | 2 | Medium | 2 | Low | 2.5 | Medium | 1.5
B13.2 | 2.5 | 16 | 2 | Medium | 2 | Low | 3 | Medium | 1.5
B16.1 | 3 | 7 | 2 | Low | 1.5 | Medium | 3 | Medium | 1.5
B16.2 | 3 | 17 | 1.5 | Low | 2 | Low | 3 | Medium | 1.5
B18.1 | 3 | 5 | 2 | Medium | 2 | Low | 2.5 | Low | 1.5
B18.1 | 3 | 14 | 2 | Medum | 2 | Low | 2.5 | Low | 1.5
BL
Date | 24/04/2021 Samples A03.1 to A 12.2
25/04/2021 Samples A15.1 to B18.2
SampleID | Test time N | Test time P | Test time K | Total test time
A03.1 | 3 | 2.5 | 3.5 | 20.5
A03.2 | 3 | 2.5 | 3 | 23
A05.1 | 2.5 | 3 | 3 | 16.5
A05.2 | 2.5 | 3 | 3 | 25.5
A12.1 | 2.5 | 3 | 3 | 18
A12.2 | 2.5 | 2.5 | 3 | 27.5
A15.1 | 2.5 | 2.5 | 3 | 17.5
A15.2 | 2.5 | 2.5 | 3.5 | 23
A17.1 | 2.5 | 2.5 | 3 | 15.5
A17.2 | 2 | 2.5 | 3.5 | 20.5
B02.1 | 2.5 | 2.5 | 3.5 | 18.5
B02.2 | 2 | 2.5 | 3.5 | 27
B09.1 | 2.5 | 2.5 | 3.5 | 16
B09.2 | 2.5 | 2 | 3.5 | 27.5
B13.1 | 2.5 | 2.5 | 3 | 19.5
B13.2 | 2.5 | 2.5 | 3.5 | 27
B16.1 | 2.5 | 2 | 3.5 | 18
B16.2 | 2 | 2.5 | 3.5 | 28
B18.1 | 2.5 | 2.5 | 3 | 16
B18.1 | 2.5 | 2.5 | 3 | 25
Average |  |  |  | 21.5
SampleID | Nitrate (NO3-) | Phosphate (PO4-3) | Potassium (K)
A03.1 | Low | Low | Low
A03.2 | Low | Low | Low
A05.1 | Low | Medium | Low
A05.2 | Low | Low | Low
A12.1 | Medium | Low | Low
A12.2 | Medium | Low | Low
A15.1 | Low | Low | High
A15.2 | Low | Low | High
A17.1 | Low | Low | High
A17.2 | Low | Low | High
B02.1 | Low | Low | Low
B02.2 | Medium | Low | Low
B09.1 | Medium | Medium | Medium
B09.2 | Medium | Medium | Medium
B13.1 | Medium | Low | Medium
B13.2 | Medium | Low | Medium
B16.1 | Low | Medium | Medium
B16.2 | Low | Low | Medium
B18.1 | Medium | Low | Low
B18.1 | Medum | Low | Low

## Lab Results
Notes
To convert quantitative concentration of macronutrients to ordinal data personal communication with LusterLeaf was used
NO3 and PO4 was converted to ppm
Conversion factor | 0.001
Molar mass nitrate | 62.0049
Molar mass phophate | 94.9714
Sample | Lab | NO3 (µmol/l) | NO3 (ppm) | LabN_LusterLeaf | LabN_Milwaukee | PO4 (µmol/l) | PO4 (ppm) | LabP_LusterLeaf | LabP_Milwaukee | K 766.490 (ppm) | LabK_LusterLeaf | LabK_Milwaukee
A03.1 | 7.55 | 68.1 | 4.2225 | Low | Medium | 2.455 | 0.23315 | Low | Low | 2.016 | Low | Low
A03.2 | 7.59 | 57.7 | 3.5777 | Low | Medium | 2.377 | 0.22575 | Low | Low | 1.79 | Low | Low
A05.1 | 7.60 | 78 | 4.8364 | Low | Medium | 1.555 | 0.14768 | Low | Low | 0.746 | Low | Low
A05.2 | 7.59 | 78.4 | 4.8612 | Low | Medium | 2.272 | 0.21578 | Low | Low | 0.741 | Low | Low
A12.1 | 7.59 | 318.7 | 19.761 | Medium | High | 7.196 | 0.68341 | Low | Low | 10.084 | Low | Low
A12.2 | 7.59 | 356.6 | 22.1109 | Medium | High | 8.043 | 0.76385 | Low | Medium | 10.199 | Low | Low
A15.1 | 7.64 | 61.3 | 3.8009 | Low | Medium | 1.015 | 0.096396 | Low | Low | 0.167 | Low | Low
A15.2 | 7.69 | 46.4 | 2.877 | Low | Medium | 3.121 | 0.29641 | Low | Low | 0.935 | Low | Low
A17.1 | 7.54 | 60.1 | 3.7265 | Low | Medium | 5.156 | 0.48967 | Low | Low | 3.497 | Low | Low
A17.2 | 7.56 | 57.3 | 3.5529 | Low | Medium | 4.319 | 0.41018 | Low | Low | 3.888 | Low | Low
B02.1 | 7.59 | 461.4 | 28.6091 | Medium | High | 6.185 | 0.5874 | Low | Low | 2.63 | Low | Low
B02.2 | 7.57 | 420.9 | 26.0979 | Medium | High | 3.749 | 0.35605 | Low | Low | 2.736 | Low | Low
B09.1 | 7.55 | 914.6 | 56.7097 | Medium | High | 13.852 | 1.3155 | Low | Medium | 16.98 | Low | Medium
B09.2 | 7.53 | 991.2 | 61.4593 | High | High | 7.592 | 0.72102 | Low | Medium | 10.16 | Low | Low
B13.1 | 7.47 | 851.3 | 52.7848 | Medium | High | 4.996 | 0.47448 | Low | Low | 1.34 | Low | Low
B13.2 | 7.47 | 1182.9 | 73.3456 | High | High | 17.062 | 1.6204 | Low | Medium | 0.219 | Low | Low
B16.1 | 7.48 | 273.7 | 16.9707 | Medium | High | 7.082 | 0.67259 | Low | Low | 4.247 | Low | Low
B16.2 | 7.53 | 340.3 | 21.1003 | Medium | High | 7.063 | 0.67078 | Low | Low | 4.678 | Low | Low
B18.1 | 7.54 | 538.8 | 33.4082 | Medium | High | 5.461 | 0.51864 | Low | Low | 1.354 | Low | Low
B18.2 | 7.58 | 520.3 | 32.2611 | Medium | High | 4.97 | 0.47201 | Low | Low | 0.759 | Low | Low
BL | 8.03 | 4.2 | 0.26042 |  |  | 0.785 | 0.074553 |  |  | 0.098 | Low | Low
Estimated detection limit |  | 3.5 |  |  |  | 0.2 |  |  |  | 0.0001
Date measured: |  | 2021-04-12
Data processed: |  | 2021-04-12
LL |  | Low | Medium | High
| NO3-N | <15 | 15-60 | >60
| PO4 | <15 | 15-80 | >80
| K | <300 | 800-300 | >800
Milwaukee |  | Low | Medium | High
| NO3-N | <1.60 ppm | 1.60 - 6.50 | >6.50 ppm
| PO4 | <0,7 ppm | 0,7 - 2,3ppm | >2,30 ppm
| K | <16 ppm | 16 - 72 | > 72 ppm

## Ordinal categories
Quantitative concentrations corresponding to categorical rating scale retrieved from Faber et al. (2007). | [6 empty] | https://journals.ashs.org/horttech/view/journals/horttech/17/3/article-p358.xml
Expressed in ppm (mg/kg)
| Low | Medium | High
NO3 | <25 | 25-60 | >60
P2O5 | <6 | 6 -10 | >10
K2O | <50 | 50-80 | >80
Converting P2O5 to PO4 |  |  | Coversion rate: | 1.338 |  |  |  | Correspondence with LusterLeaf
P2O5 | PO4 | [7 empty] | Surplus | Sufficient | Adequate | Deficient | Depleted
6 | 8.028 | [6 empty] | NO3 | 80 | 40 | 20 | 10 | 0
10 | 13.38 | [6 empty] | PO4 | 100 | 50 | 20 | 10 | 5
[8 empty] | K2O | 900 | 600 | 400 | 200 | 50
Based on Faber et al. (2007) in mg/kg (ppm) |  |  |  | Correspondence met Milwaukee |  |  | in ppm | Based on correspondence with LusterLeaf
| Low | Medium | High |  | Low | Medium | High |  | Low | Medium | High
NO3-N | <25 | 25-60 | >60 | NO3-N | 1.60 ppm | 3.20 ppm | 6.50 ppm | NO3-N | <15 | 15-60 | >60
PO4 | <8,028 | 8,028-13,38 | >13,38 | PO4 | 0,7 ppm | 1,3 ppm | 2.3 ppm | PO4 | <15 | 15-80 | >80
K | <50 | 50-80 | >80 | K | 16 ppm | 36 ppm | 72 ppm | K | <300 | 800-300 | >800